## DATAPROC
INSTRUCTION | INPUTS |  |  |  |  | OUTPUTS
| COND | OP | I | CMD | S | PCSRC | A2SRC | REGWR | ALUSRCB | ALUS | CPSRWR | MEMWR | REGSRC
ADD Rd, Rn, Rm | E | 0 | 0 | 4 | 0 | 1 | 0 | 0 | 1 | 0 | 1 | 1 | 1
ADD Rd, Rn, imm32 | E | 0 | 1 | 4 | 0 | 1 | θ | 0 | 0 | 0 | 1 | 1 | 1
AND Rd, Rn, Rm
AND Rd, Rn, imm32
CMP Rn, Rm
CMP Rn, imm32 | E | 0 | 1 | A | 1 | 1 | θ | 1 | 0 | 1 | 0 | 1 | θ
EOR Rd, Rn, Rm
EOR Rd, Rn, imm32
MOV Rd, Rm | E | 0 | 0 | D | 0 | 1 | 0 | 0 | 1 | 6 | 1 | 1 | 1
MOV Rd, imm32
ORR Rd, Rn, Rm
ORR Rd, Rn, imm32
SUB Rd, Rn, Rm
SUB Rd, Rn, imm32
These are the only data processing instructions implemented in the basic CE1921 single-cycle processor.
You only need to implement these instructions.

## LOADSTORE
INSTRUCTION | INPUTS |  |  |  |  | OUTPUTS
| COND | OP | IBAR | PUBW | L | PCSRC | A2SRC | REGWR | ALUSRCB | ALUS | CPSRWR | MEMWR | REGSRC
LDR Rd, [Rn, imm]
STR Rd, [Rn, imm] | E | 1 | 0 | 1100 | 0 | 1 | 1 | 1 | 0 | 0 | 1 | 0 | θ
These are the only load/store instructions implemented in the basic CE1921 single-cycle processor.
You only need to implement these instructions.

## BRANCH
INSTRUCTION | INPUTS |  |  |  |  | OUTPUTS
| COND | OP | L | Z |  | PCSRC | A2SRC | REGWR | ALUSRCB | ALUS | CPSRWR | MEMWR | REGSRC
B | E | 2 | 0 | θ
BEQ | 0 | 2 | 0 | 0 | pc+4 | 1
BEQ |  |  |  | 1 | braddr | 0
BNE
BNE
Note that branch bitfield L is bit 24
Load/Store bitfield L is bit 20
These are the only branch instructions implemented in the basic CE1921 single-cycle processor.
You only need to implement these instructions.

## REFERENCE
PCSRC | Y | A2SRC | Y | ALUS | F
0 | BRADDR | 0 | RM | 0 | ADD
1 | PC+4 | 1 | RD | 1 | SUB
|  |  |  | 2 | AND
ALUSRCB | Y | REGSRC | Y | 3 | OR
0 | imm32 | 0 | MEM | 4 | XOR
1 | regfile | 1 | ALU | 5 | A
|  |  |  | 6 | B
|  |  |  | 7 | 1