## Sheet1
Pressure Drop for Blood Flow in a Tube Computation
Prepared by Dr. C. S. Tritt
Last revised: 1/11/09 (v. 1.0)
Blood Properties -- |  | Units | Comments
mu = | 0.003 | kg/(m*s)
rho = | 1056 | kg/m^3
Tube Properties and Flow rate --
D = | 0.015 | m | 1.50 cm
L = | 2 | m
Q = | 0.004 | m^3/min
Q' = | 6.6667e-05 | m^3/s | Q/(60 s/min)
Intermediate calculations and values --
A_cs | 0.00017671 | m^2
v = | 0.37726 | m/s | Q'/A_cs
N_Re = | 1991.9125 | dimensionless | Upper limit of laminar flow.
Friction factor and Delta P --
f = | 0.03213 | dimensionless | 64/N_Re
DeltaP = | 321.9253 | kg*m/s --or-- N/m^2