## Calculations
MEB Biomedical Problem Example
Created by: Dr. C. S. Tritt
Revised by: Dr. J. A. LaMack
Last revised 12/17/08 (v. 2.0)
Overall Quantities --
vdot = | 79.7697 | ml/min (initially unknown, to be determined)
u_b_bag = | 0
alpha = | 2 | dimensionless (assumes laminar)
g = | 9.8 | m/s^2 (change for use on other planets)
g_c = | 1 | (kg*m/s^2)/N
delta z = | -0.7 | m
rho = | 1.05 | g/cc
mu = | 2 | cp
Mechanical Energy Balance --
delta u_b term = | 2.8655 | J/kg (alpha*delta u_b^2/(2*g_c))
delta z term = | -6.86 | J/kg (g*delta z/g_c)
w_loss_tube = | 0.063459 | J/kg (f*L*u^2/(2*g_c*D), assuming laminar flow so f = 64/N_Re)
w_loss_needle = | 3.9311 | J/kg (f*L*u^2/(2*g_c*D), assuming laminar flow so f = 64/N_Re)
Total = | -1.6859e-07 | J/kg (should be zero, use Tools ¦ Solver)
Tubing Quantities --
u_b_tube = | 4.1981 | cm/s (vdot/A_cs)
L_tube = | 100 | cm
D_tube = | 6.35 | mm (1/4" ID)
A_cs = | 3.1669e-05 | m^2 (pi*D^2/4)
N_Re = | 139.9531 | dimensionless (D*u_b*rho/mu); should be < 2300
Needle Quantities --
u_b_needle = | 169.2766 | cm/s (vdot/A_cs)
L_needle = | 3.81 | cm (1 1/2")
D_needle = | 1 | mm
A_cs = | 7.854e-07 | m^2 (pi*D^2/4)
N_Re = | 888.702 | dimensionless (D*u_b*rho/mu); should be < 2300
Unit Conversion Factors --
| 100 | cm/m
| 1000 | mm/m
| 1000000 | ml/m^3
| 1000 | cp/(Pa*s)
| 60 | s/min
| 1000 | (Kg/m^3)/(g/cc)